## BOQ
BOQ Item Sr No | HSN / SAC Code | Item Description | Unit | Scheduled Qty | Design Qty(Numeric) | Rate Basic | GST % | Non-Scheduled
1 (1) |  | Fire Hydrant and Fire safety works at SLDC
1.(i) |  | Item Description:- Supplying and fixing GI 'C' class pipes, flanged / welded including necessary excavation in earth, soft rock or murum, bailing or pumping out water from trenches with shoring wherever necessary, refilling the trenches, removing away the surplus earth or dumping it on site as directed (depth up to 1000 mm) including short lengths and specials are required, fixing concrete pedestals as per standard practice, wrapping with hessian cloth over a coat of bitumastic paint and testing to 13.5 Kg/Sq.cm complete as directed.
1.(i) (10) | 50020886 (999126) | 100 mm dia | Mtrs | 20 | 20 | 1906 | 18 | No
1.(ii) (20) | 50018997 (995468) | 80 mm dia | Mtrs | 100 | 100 | 1610 | 18 | No
1.(iii) |  | Item Description:- Supplying, Installing, testing and commissioning CI butterfly valves as per BS 5155 ( PN16) slim seal with required flanges, nuts, bolts etc. complete. . Rates are inclusive of all taxes, transportation, labour & material, fittings etc. Complet
1.(iii) (30) | 50020856 (999126) | 80 mm dia | Nos | 15 | 15 | 11861 | 18 | No
1.(iv) (40) | 50020890 (999126) | Earth work in excavation as per approved drawings and dumping at embankment site or spoil heap, within railway land, including 50m lead and 1.5m lift, the lead to be measured from the centre of gravity of excavation to centre of gravity of spoil heap: the lift to be measured from natural ground level and paid for in layers of 1.5m each, including incidental work. | Nos | 10 | 10 | 119 | 18 | No
1.(v) (50) | 50020854 (999126) | Supplying, installing, testing and commissioning Sprinkler Head 68deg. | Nos | 70 | 70 | 293 | 18 | No
1.(vi) (60) | 50020859 (999126) | Monitor Module 24V 2.7mA Loop | Nos | 3 | 3 | 3432 | 18 | No
1.(vii) (70) | 50020853 (999126) | Supplying, installing, testing and commissioning Annunciator panel for Flow switch | Nos | 1 | 1 | 50866 | 18 | No
1.(viii) (80) | 50020855 (999126) | Supplying, installing, testing and commissioning flow switch on sprinkler distribution header on each floor and shall be connected to fire alarm panel through cable. Cable shall be measured separately. | Nos | 3 | 3 | 7444 | 18 | No
2 (2) |  | Fire Hydrant and Fire safety works at SLDC
2.(i) (10) | 50020858 (999126) | Fire resistant door for stairwell size 1200 x 2500mm complete with all accessories. | Nos | 10 | 10 | 42927 | 18 | No
2.(ii) (20) | 50020857 (999126) | providing and fixing of automatic fire/smoke dampers at various locations a) Supply & Installation of GI duct elbow at Fan Outlet b) Tube Excel Fan 2HP 1440rpm, Size-650x650, 6000CFM c) Channel for Fan mounting | Nos | 8 | 8 | 77197 | 18 | No
1 | 500027271 (85311020) | 220V/24V DC Fire Alarm manual call point | Nos | 10 | 10 | 2958 | 18 | No
2 | 500027233 (84249000) | 1.1KV frls 2cX1.5Cu Cable wt spacer/3m | Nos | 2000 | 2000 | 152 | 18 | No
3 | 500027267 (84249000) | 1.5kg 44cm Long Carbon Steel Fireman Axe | Nos | 1 | 1 | 1864 | 18 | No
4 | 500027270 (84249000) | 210x53x13cm A1 Single Folding Stretcher | Nos | 2 | 2 | 2966 | 18 | No
5 | 500027268 (84249000) | 104x52x20cm 10kg Evacuation Chair | Nos | 1 | 1 | 27118 | 18 | No
6 | 500027269 (84249000) | Steel Folding Wheelchair wt Safety Belt | Nos | 1 | 1 | 6355 | 18 | No