## Sheet1
BOQ Item Sr No(unique no - alphanumeric) | HSN / SAC Code (Numeric) | Item Description(Text) | Unit(Text) | Scheduled Qty(Numeric) | Design Qty(Numeric) | Rate Basic(Numeric) | GST %(Numeric) | Non-Scheduled(Yes/No)
1 | 73110030 | Earth work in excavation as per approved drawings and dumping at embankment site or spoil heap, within railway land, including 50m lead and 1.5m lift, the lead to be measured from the centre of gravity of excavation to centre of gravity of spoil heap: the lift to be measured from natural ground level and paid for in layers of 1.5m each, including incidental work, as per specifications-in All kinds of soils | cum | 800 | 0 | 125.67 | 12 | N
2 | 73110030 | Removal of excavated/slip earth/ debris/ malba from the site of works to any other place outside Railway land/premises, including all excavations, handling, re-handling, loading, unloading and leading, etc. all labour and material as a complete job. Removal of Earth (all kinds of soils)/ROCKS, BOULDERS including mud/slush, slipped earth in catch water drains, side drains, over berms in cutting, water way of bridges, over coping of toe/breast/retaining walls etc. including crossing of nallah, railway tracks, making/repairing approach roads if required, all lead, lift, ascent, descents, or any other obstruction. Earth spoils to be dumped outside the cutting or railway embankments as per direction of Engineer in charge | cum | 600 | 0 | 144.46 | 12 | N
3 | 73110030 | Providing and laying in position cement concrete of M 20 grade, excluding the cost of cement and of centering and shuttering, as per direction of the Engineer in charge : All works upto Plinth level | cum | 50 | 0 | 2000.62 | 12 | N
4 | 73110030 | Supply and using cement at worksite : OPC 53 grade | Tonne | 77 | 0 | 5841.28 | 12 | N
5 | 73110030 | Providing and laying in position M 20 Grade concrete for reinforced concrete structural elements but excluding cost of centering, shuttering, reinforcement and Admixtures in recommended proportion (as per IS:9103) to accelerate, retard setting of concrete, improve workability without impairing strength and durability as per direction of Engineer in charge - All work upto plinth level, including raft foundation of washable aprons, HS tank, pile cap, footings of FOB, and Platform shelter etc. | cum | 30 | 0 | 2286.77 | 12 | N